## Sheet1
| Component list |  | Bill of Materials for BOM Document [TundraHaptics.BomDoc]
| Source Data From: |  | TundraHaptics.BomDoc
| Project: |  | TundraHaptics.PrjPcb
| Variant: |  | None
| Cost Calculated at Production Qty: |  | 200
| Cost Per Board: |  | 1.35
| Report Date: |  | 10:54 PM
| Print Date: |  | 45544.9552
# | Name | Description | Designator | Manufacturer Part Number 1 | Supplier Unit Price 1 | Price | Supplier 1 | Supplier Part Number 1 | Quantity
1 | 10uF | Capacitor | C1, C2 | C0805C106K8PACTU | 0.034 | 13.6 | Mouser | 80-C0805C106K8P | 2
2 | M4 | Diode | D1 | M4 | 0.038 | 7.6 | Mouser | 637-M4 | 1
3 | Haptic Pads |  | J1, J2 | [5 empty] | 0 | DNP
4 | AYF332535 | Connector | J3 | AYF332535 | 1.05 | 210 | Mouser | 769-AYF332535 | 1
5 | N Channel Mosfet | Mosfet | Q1 | SI2302CDS-T1-E3 | 0.172 | 34.4 | Mouser | 781-SI2302CDS-E3 | 1
6 | 39R | 39R Resistor | R1 | RC1206FR-0739RL | 0.015 | 3 | Mouser | 603-RC1206FR-0739RL | 1
7 | 10k | Resistor | R2 | RC0603FR-0710KL | 0.007 | 1.4 | Mouser | 603-RC0603FR-0710KL | 1
Approved | [5 empty] | 270 |  |  | 7
Notes